## Sheet1
Quantity | Units | Exp 1 | Exp 2 | Exp 3 | Quantity | Units | Experimental Constant
m dot_w_in: inlet water flow speed | gm/s | 16 | 32 | 43 | T_amb: ambient temperature in lab | °C | 19.5
T1: air inlet A (dry bulb temp) | °C | 19.9 | 21.5 | 21.8 | P_atm: barometric pressure in lab | mm Hg | 649.4
T2: air inlet A (wet bulb temp) | °C | 9.3 | 9.4 | 9.6 | Q dot_in: input power to water heaters | kW | 1.5
T3: air outlet B (dry bulb temp) | °C | 21 | 21.5 | 21.6 | D_makeup: inside diameter of makeup water tank | cm | 6.9
T4: air outlet B (wet bulb temp) | °C | 18.3 | 18.7 | 19.4
T5: water inlet A temp | °C | 36.5 | 28 | 26 | Plot 1a
T6: water outlet B temp | °C | 14.3 | 16.3 | 17.2 | Dry Bulb
t1: air @ H (wet-bulb temp) | °C | 18 | 20.1 | 20.8 | T1: air inlet A (dry bulb temp) | °C | 19.9 | 21.5 | 21.8
t2: air @ H (dry-bulb temp) | °C | 19 | 20.3 | 20.8 | T3: air outlet B (dry bulb temp) | °C | 21 | 21.5 | 21.6
t3: water temp @ H | °C | 24.3 | 23.8 | 23.5 | t2: air @ H (dry-bulb temp) | °C | 19 | 20.3 | 20.8
t4: air @ G (wet-bulb temp) | °C | 15.1 | 17.4 | 18.2 | t5: air @ G (dry bulb temp) | °C | 16.7 | 18.7 | 19.2
t5: air @ G (dry bulb temp) | °C | 16.7 | 18.7 | 19.2 | t8: air @ F (dry-bulb temp) | °C | 19.4 | 19.7 | 20.1
t6: water temp @ G | °C | 18.3 | 20.3 | 20.7 | 7.6 | 1 | 0.718 | 0.483 | 0.248
t7: air @ F (wet-bulb temp) | °C | 11.6 | 14 | 14.8 | Wet Bulb
t8: air @ F (dry-bulb temp) | °C | 19.4 | 19.7 | 20.1 | T2: air inlet A (wet bulb temp) | °C | 9.3 | 9.4 | 9.6
t9: water temp @ F | °C | 14.1 | 16.7 | 17.8 | T4: air outlet B (wet bulb temp) | °C | 18.3 | 18.7 | 19.4
deltaP_B: pressure drop @ air outlet B | mm H20 | N/A | N/A | N/A | t1: air @ H (wet-bulb temp) | °C | 18 | 20.1 | 20.8
L1: initial height of makeup water | in | 7 | 4 | 7 | t4: air @ G (wet-bulb temp) | °C | 15.1 | 17.4 | 18.2
L2: final height of makeup water | in | 6.25 | 3.375 | 6.5 | t7: air @ F (wet-bulb temp) | °C | 11.6 | 14 | 14.8
t_exp: time of experiment | s | 60 | 60 | 60
A | B | H | G | F | Water
7.6 | 1 | 0.718 | 0.483 | 0.248 | T5: water inlet A temp | °C | 36.5 | 28 | 26
[5 empty] | T6: water outlet B temp | °C | 14.3 | 16.3 | 17.2
[5 empty] | t3: water temp @ H | °C | 24.3 | 23.8 | 23.5
[5 empty] | t6: water temp @ G | °C | 18.3 | 20.3 | 20.7
[5 empty] | t9: water temp @ F | °C | 14.1 | 16.7 | 17.8